## BOM_Control_Board_Control_Board
No. | Quantity | Comment | Designator | Footprint | Value | Manufacturer Part | Manufacturer | Supplier Part | Supplier | JLCPCB Stock | LCSC Stock | LCSC Price | JLCPCB Price
1 | 1 | 22uF | C1 | C0603 | 22uF | CL10A226MQ8NRNC | SAMSUNG(三星) | C59461 | LCSC | 1809760 |  |  | 0.0071
2 | 12 | 100nF | C3,C4,C5,C10,C11,C12,C13,C17,C21,C22,C25,C26 | C0402 | 100nF | CL05B104KO5NNNC | SAMSUNG(三星) | C1525 | LCSC | 13625785 |  |  | 0.0011
3 | 1 | 100nF | C9 | C0402_NEW |  | CL05B104KO5NNNC | SAMSUNG | C1525 | LCSC | 13625785 |  |  | 0.0011
4 | 2 | 15pF | C14,C18 | C0402 | 15pF | RF15N150J500CT | Walsin(华新科) | C384680 | LCSC | 10007 |  |  | 0.006
5 | 3 | 10nF | C15,C19,C20 | C0402 | 10nF | CC0402MRX7R7BB103 | YAGEO(国巨) | C527024 | LCSC | 492 |  |  | 0.0011
6 | 1 | 10uF | C23 | CAP-SMD_BD10.0-L10.3-W10.3-LS11.3-FD | 10uF | UD2E100M1010 | HONOR(荣誉) | C88697 | LCSC | 0 |  |  | 0.1349
7 | 1 | 22uF | C24 | C0603 |  | CL10A226MQ8NRNC | SAMSUNG | C59461 | LCSC | 1809760 |  |  | 0.0071
8 | 1 | 1uF | C27 | C0805 | 1uF | CL21B105KBFNNNE | SAMSUNG(三星) | C28323 | LCSC | 1829991 |  |  | 0.008
9 | 1 | 22pF | C28 | C0402 | 22pF | 0402CG220J500NT | FH(风华) | C1555 | LCSC | 1575223 |  |  | 0.0009
10 | 1 | 436500515 | CN12 | CONN-TH_436500515 |  | 436500515 | MOLEX | C505230 | LCSC | 60 |  |  | 0.684
11 | 1 | 39288020 | CN23 | CONN-TH_39288020 |  | 39288020 | MOLEX | C490534 | LCSC | 14 |  |  | 0.157
12 | 1 | SS34_C8678 | D2 | DO-214AC_L4.3-W2.7-LS5.3-RD |  | SS34 | MDD | C8678 | LCSC | 1700374 |  |  | 0.0236
13 | 1 | B320A-13-F | D3 | SMA_L4.3-W2.6-LS5.2-RD |  | B320A-13-F | DIODES(美台) | C110484 | LCSC | 5533 |  |  | 0.0827
14 | 1 | SP0503BAHTG | D4 | SOT-143_L2.9-W1.3-P1.92-LS2.3-BR |  | SP0503BAHTG | Littelfuse(美国力特) | C7074 | LCSC | 6167 |  |  | 0.1392
15 | 1 | FR207 | D5 | DO-15_BD3.1-L6.7-P10.70-D0.9-FD |  | FR207 | MDD(辰达半导体) | C2468 | LCSC | 265 |  |  | 0.021
16 | 1 | MF-RM012/240-2 | F1 | FUSE-TH_L7.4-W3.1-P5.10-D0.6-S1.00 |  | MF-RM012/240-2 | BOURNS | C208494 | LCSC | 776 |  |  | 0.618
17 | 1 | PTS830GG140SMTRLFS | KEY1 | KEY-SMD_4P-L3.1-W2.6_PTS830GG140SMTRLFS |  | PTS830GG140SMTRLFS | C&K | C221902 | LCSC | 2 |  |  | 0.7185
18 | 1 | KT-0805G | LED2 | LED0805-R-RD |  | KT-0805G | KENTO | C2297 | LCSC | 1371955 |  |  | 0.0098
19 | 1 | KT-0805Y | LED3 | LED0805-R-RD |  | KT-0805Y | KENTO | C2296 | LCSC | 294182 |  |  | 0.012
20 | 1 | AO3401A | Q1 | SOT-23_L2.9-W1.3-P1.90-LS2.4-BR |  | AO3401A | AOS | C15127 | LCSC | 276955 |  |  | 0.0479
21 | 2 | 100kΩ | R1,R2 | R0402 | 100kΩ | RC0402FR-07100KL | YAGEO(国巨) | C60491 | LCSC | 3914251 |  |  | 0.0005
22 | 3 | 1kΩ | R5,R6,R7 | R0402 | 1kΩ | 0402WGF1001TCE | UNI-ROYAL(Uniroyal Elec) | C11702 | LCSC | 7179843 |  |  | 0.0005
23 | 9 | 10kΩ | R8,R9,R10,R11,R12,R14,R15,R16,R19 | R0402 | 10kΩ | 0402WGF1002TCE | UNI-ROYAL(Uniroyal Elec) | C25744 | LCSC | 12827457 |  |  | 0.0005
24 | 1 | 1MΩ | R13 | R0402 | 1MΩ | CR-02FL6----1M | Viking(光颉) | C409676 | LCSC | 9217 |  |  | 0.0009
25 | 2 | 5.1kΩ | R36,R37 | R0402 |  | 0402WGF5101TCE | UniOhm | C25905 | LCSC | 2359055 |  |  | 0.0005
26 | 4 | Screw-Hole-M2 | SCREW1,SCREW2,SCREW3,SCREW4 | Screw-Hole-M2 | [7 empty] | 28.0558
27 | 50 | Test-Point | TP12,TP23,TP24,TP25,TP26,TP27,TP28,TP41,TP42,TP43,TP44,TP45,TP55,TP56,TP57,TP58,TP59,TP60,TP61,TP62,TP63,TP64,TP65,TP66,TP67,TP68,TP69,TP70,TP71,TP72,TP73,TP74,TP75,TP76,TP77,TP78,TP79,TP80,TP81,TP82,TP83,TP84,TP85,TP88,TP89,TP90,TP91,TP92,TP93,TP94 | Test-Point-0.5mm | [7 empty] | 28.0558
28 | 1 | ATMEGA2560-16AU | U1 | TQFP-100_L14.0-W14.0-P0.50-LS16.0-BL |  | ATMEGA2560-16AU | MICROCHIP(美国微芯) | C22460 | LCSC | 1273 |  |  | 15.309
29 | 1 | AMS1117-3.3 | U2 | SOT-223-3_L6.5-W3.4-P2.30-LS7.0-BR |  | AMS1117-3.3 | AMS | C6186 | LCSC | 464550 |  |  | 0.1304
30 | 1 | CH340C | U3 | SOP-16_L10.0-W3.9-P1.27-LS6.0-BL |  | CH340C | WCH(南京沁恒) | C7464026 | LCSC | 44381 |  |  | 0.4905
31 | 1 | PZ2.54-1*2 | U4 | HDR-TH_2P-P2.54-V-M-3 |  | PZ2.54-1*2 | ZHOURI(洲日) | C5360898 | LCSC | 20122 |  |  | 0.0136
32 | 1 | HLK-30M24 | U14 | PWRM-TH_HLK-30MXX |  | HLK-30M24 | HI-LINK(海凌科) | C2761168 | LCSC | 68 |  |  | 9.5805
33 | 1 | HLK-5M05 | U15 | PWRM-TH_HLK-5M05 |  | HLK-5M05 | HI-LINK(海凌科) | C209907 | LCSC | 2772 |  |  | 2.508
34 | 1 | 1uF | U16 | CAP-SMD_BD4.0-L4.3-W4.3-LS5.0-FD | 1uF | RST1UF50V017 | KNSCHA(科尼盛) | C4747972 | LCSC | 4 |  |  | 0.0221
35 | 1 | ZX-PZ2.54-2-3PZZ | U17 | HDR-TH_6P-P2.54-V-M-R2-C3-S2.54-1 |  | ZX-PZ2.54-2-3PZZ | Megastar(兆星) | C7501274 | LCSC | 16233 |  |  | 0.0359
36 | 1 | MBR4010DF | U20 | X1-DFN1006-2_L1.0-W0.6-RD |  | MBR4010DF | FUXINSEMI | C5563751 | LCSC | 1780 |  |  | 0.0258
37 | 1 | ZX-PHB2.0-2-10PLT | U21 | CONN-SMD_20P-P2.00_ZX-PHB2.0-2-10PLT |  | ZX-PHB2.0-2-10PLT | Megastar(兆星) | C19089111 | LCSC | 655 |  |  | 0.2945
38 | 1 | TYPE-C 16PIN 2MD(073) | USB1 | USB-C-SMD_TYPE-C-6PIN-2MD-073 |  | TYPE-C 16PIN 2MD(073) | SHOU HAN(首韩) | C2765186 | LCSC | 41341 |  |  | 0.0513
39 | 1 | 16MHz | X1 | OSC-SMD_3P-L3.2-W1.3-P1.2-L | 16MHz | CSTNE16M0V530000R0 | muRata(村田) | C341521 | LCSC | 15979 |  |  | 0.2036